## Messages
Message name, type, (ID), technology | Field description | Field type | Field range | Valid range | Default | Units of measurement | Comments | Data flow path
Mission plan, burst, (1), DDS | Message ID | unsigned char | [0, 255] | 1 | 1 | Decimal number | Message unique identification number. | WPS Manager → WPS Cloud Mission Service → GEO Comp Mission Broadcaster → GEO Comp Manager
| Message counter | unsigned integer | [0, 4,294,967,295] | [0, 4,294,967,295] | 0 | Decimal number | First message counter value is 1. Each subsequent message counter value is incremented by 1.
| Mission ID | unsigned short | [0, 65,535] | [0, 65,535] | 0 | Decimal number | MIssion unique identification number.
| Mission name | char[100] | [0, 99] | [0, 99) | NULL | ASCII | User defined textual data.
| Mission type | unsigned char | [0, 255] | [0, 4] | 0 | Decimal number | None = 0, Air build = 1, Air diff = 2, Ground build = 3, Ground diff = 4
| Station ID | unsigned char | [0, 255] | [0, 255] | 0 | Decimal number | Identification number of the station that generates mission command.
| Platform type | unsigned char | [0, 255] | [0, 2] | 0 | Decimal number | None = 0, Drone = 1, UGV = 2.
| Platform ID | unsigned short | [0, 65,535] | [0, 65,535] | 0 | Decimal number | Platform ID number.
| Scan type | unsigned char | [0, 255] | [0, 2] | 0 | Decimal number | None = 0, Rectangular = 1, Local square = 2.
| Scan area | Waypoint[3] | [2.3E-308, 1.7E+308] × 3 [2.3E-308, 1.7E+308] × 3 [2.3E-308, 1.7E+308] × 3 | [-90.0, 90.0] x 3 [-180.0, 180.0] x 3 [-432, 1,500] × 3 | n/a | Decimal degrees | Array of 3 waypoint objects that define rectangular scan area. Each waypoint object has 3 fields of type double that store latitude, longitude and altitude, respectively in WGS84 by 4326 standard, e.g. WP = {32.xxxxxx, 35.yyyyyy, 50.z} (only for aerial operation).
| Scan area ground average altitude | short | [-32,768, 32,767] | [-432, 3,000] | 0 | Meters | Ground average altitude of the scan area above sea level (only for aerial operation).
| Flight altitude above ground average altitude | unsigned short | [0, 65,535] | [0, 1,500] | 0 | Meters | Flight altitude above ground average altitude of scan area (only for aerial operation).
| Takeoff altitude above sea level | short | [-32,768, 32,767] | [-432, 3,000] | 0 | Meters | The altitude above sea level of the takeoff location (only for aerial operation).
| Flight speed | unsigned char | [0, 255] | [0, 40] | 0 | Meters per second | Flight speed of the drone (only for aerial operation).
| Camera horizontal FOV | unsigned char | [0, 255] | [0, 180] | 0 | Degrees | Camera horizontal field of view.
| Camera vertical FOV | unsigned char | [0, 255] | [0, 180] | 0 | Degrees | Camera vertical field of view.
| Camera horizontal resolution | unsigned short | [0, 65,535] | [0, 15,000] | 0 | Pixels | Camera horizontal resolution.
| Camera vertical resolution | unsigned short | [0, 65,535] | [0, 15,000] | 0 | Pixels | Camera vertical resolution.
| Overlap in flight direction | unsigned char | [0, 255] | [0, 100] | 0 | % | Overlap between two subsequent adjacent frames in the direction of the flight path.
| Overlap in lateral direction | unsigned char | [0, 255] | [0, 100] | 0 | % | Overlap between frames of the adjacent long legs.
| Gimbal pitch angle | short | [-32,768, 32,767] | [-9,000, 9,000] | 0 | Degrees | Gimbal pitch angle releted to the horizon, multiplied by 100.
| Square center | Waypoint | [2.3E-308, 1.7E+308] × 3 | [-90.0, 90.0] [-180.0, 180.0] [-432, 1,500] | n/a | Decimal degrees | The center of the square for local scan type represented as a waypoint object. A waypoint is an object with 3 fields of type double that store latitude, longitude and altitude, respectively in WGS84 by 4326 standard, e.g. WP = {32.xxxxxx, 35.yyyyyy, 50.z}.
| Square side | unsigned short | [0, 65,535] | [0, 5,000] | 0 | Meters | The length of a side of the square for local scan type.
| Geo comp dir path for JPEG files | char[256] | [0, 255] | [0, 255) | NULL | ASCII | Geo computer directory path where all JPEG files are stored.
| Geo comp dir path for current model | char[256] | [0, 255] | [0, 255) | NULL | ASCII | Geo computer directory path where current model is stored.
| Geo comp dir path for reference model | char[256] | [0, 255] | [0, 255) | NULL | ASCII | Geo computer directory path where reference model is stored for analyzing differences.
| Geo comp dir path for differences model | char[256] | [0, 255] | [0, 255) | NULL | ASCII | Geo computer directory path where differences model is stored.
| Cloud storage URL for current model | char[256] | [0, 255] | [0, 255) | NULL | ASCII | Cloud storage URL where current model is stored.
| Cloud storage URL for reference model | char[256] | [0, 255] | [0, 255) | NULL | ASCII | Cloud storage URL where reference model is stored.
| Cloud storage URL for differences model | char[256] | [0, 255] | [0, 255) | NULL | ASCII | Cloud storage URL where differences model is stored.
Get drone scan route, burst, (2), DDS | Message ID | unsigned char | [0, 255] | 2 | 2 | Decimal number | Message unique identification number. | GEO Comp Manager → GEO Comp Flight Plan Service
| Message counter | unsigned integer | [0, 4,294,967,295] | [0, 4,294,967,295] | 0 | Decimal number | First message counter value is 1. Each subsequent message counter value is incremented by 1.
| Mission ID | unsigned short | [0, 65,535] | [0, 65,535] | 0 | Decimal number | MIssion unique identification number.
| Scan type | unsigned char | [0, 255] | [0, 2] | 0 | Decimal number | None = 0, Rectangular = 1, Local square = 2
| Scan area | Waypoint[3] | [2.3E-308, 1.7E+308] × 3 [2.3E-308, 1.7E+308] × 3 [2.3E-308, 1.7E+308] × 3 | [-90.0, 90.0] x 3 [-180.0, 180.0] x 3 [-432, 1,500] × 3 | n/a | Decimal degrees | Array of 3 waypoint objects that define rectangular scan area. Each waypoint object has 3 fields of type double that store latitude, longitude and altitude, respectively in WGS84 by 4326 standard, e.g. WP = {32.xxxxxx, 35.yyyyyy, 50.z}.
| Scan area ground average altitude | short | [-32,768, 32,767] | [-432, 3,000] | 0 | Meters | Ground average altitude of the scan area (only for aerial operation).
| Flight altitude above ground average altitude | unsigned short | [0, 65,535] | [0, 1,500] | 0 | Meters | Flight altitude above ground average level of the scan area (only for aerial operation).
| Takeoff altitude above sea level | short | [-32,768, 32,767] | [-432, 3,000] | 0 | Meters | The altitude above sea level of the takeoff location (only for aerial operation).
| Flight speed | unsigned char | [0, 255] | [0, 40] | 0 | Meters per second | Flight speed of the drone (only for aerial operation).
| Camera horizontal FOV | unsigned char | [0, 255] | [0, 180] | 0 | Degrees | Camera horizontal field of view.
| Camera vertical FOV | unsigned char | [0, 255] | [0, 180] | 0 | Degrees | Camera vertical field of view.
| Camera horizontal resolution | unsigned short | [0, 65,535] | [0, 15,000] | 0 | Pixels | Camera horizontal resolution.
| Camera vertical resolution | unsigned short | [0, 65,535] | [0, 15,000] | 0 | Pixels | Camera vertical resolution.
| Overlap in flight direction | unsigned char | [0, 255] | [0, 100] | 0 | % | Overlap between two subsequent adjacent frames in the direction of the flight path.
| Overlap in lateral direction | unsigned char | [0, 255] | [0, 100] | 0 | % | Overlap between frames of the adjacent long legs.
| Gimbal pitch angle | short | [-32,768, 32,767] | [-9,000, 9,000] | 0 | Degrees | Gimbal pitch angle releted to the horizon, multiplied by 100.
| Square center | Waypoint | [2.3E-308, 1.7E+308] × 3 | [-90.0, 90.0] [-180.0, 180.0] [-432, 1,500] | n/a | Decimal degrees | The center of the square for local scan type represented as a waypoint object. A waypoint is an object with 3 fields of type double that store latitude, longitude and altitude, respectively in WGS84 by 4326 standard, e.g. WP = {32.xxxxxx, 35.yyyyyy, 50.z}.
| Square side | unsigned short | [0, 65,535] | [0, 5,000] | 0 | Meters | The length of a side of the square for local scan type.
Drone scan route, burst, (3), DDS, SocketIO | Message ID | unsigned char | [0, 255] | 3 | 3 | Decimal number | Message unique identification number. | GEO Comp Flight Plan Service → GEO Comp Manager → GEO Comp Mission Broadcaster → WPS Cloud Mission Service → WPS Cloud Storage Service
| Message counter | unsigned integer | [0, 4,294,967,295] | [0, 4,294,967,295] | 0 | Decimal number | First message counter value is 1. Each subsequent message counter value is incremented by 1.
| Mission ID | unsigned short | [0, 65,535] | [0, 65,535] | 0 | Decimal number | MIssion unique identification number.
| Number of waypoints | unsigned short | [0, 65,535] | [0, 1,000] | 0 | Decimal number | Value 0 means there is no solution.
| Waypoints | Waypoint[num of wps] | [2.3E-308, 1.7E+308] × num of wps [2.3E-308, 1.7E+308] × num of wps [2.3E-308, 1.7E+308] × num of wps | [-90.0, 90.0] × num of wps [-180.0, 180.0] × num of wps [-432, 1,500] x num of wps | n/a | Decimal degrees | Array of waypoint objects. Each waypoint object has 3 fields of type double that store latitude, longitude and altitude, respectively in WGS84 by 4326 standard, e.g. WP = {32.xxxxxx, 35.yyyyyy, 50.z}.
| Scan area length | unsigned short | [0, 65,535] | [0, 20,000] | 0 | Meters | The calculated length of the rectangular scan area.
| Scan area width | unsigned short | [0, 65,535] | [0, 20,000] | 0 | Meters | The calculated width of the rectangular scan area.
| Model ground resolution | unsigned char | [0, 255] | [0, 100] | 0 | Centimeters | Ground resolution of the model.
| Time period between frames | unsigned short | [0, 65,535] | [0, 3,000] | 0 | Tenth of a second × 10 | Maximum time period between taking adjacent frames by the camera multiplied by 10.
| Short leg length | unsigned short | [0, 65,535] | [0, 20,000] | 0 | Meters | The short leg length.
| Number of frames per long leg | unsigned short | [0, 65,535] | [0, 3,000] | 0 | Number | Calculated number of frames per long leg.
| Total number of frames | unsigned short | [0, 65,535] | [0, 20,000] | 0 | Number | The length of the rectangular scan area.
Platform location, cyclical 1 sec (4), DDS, SocketIO | Message ID | unsigned char | [0, 255] | 4 | 4 | Decimal number | Message unique identification number. | [Drone Mission Comp (aerial scenario) / GEO Comp JPEG Generator (ground scenario)] → GEO Comp Manager → GEO Comp Telemetry Beacon → WPS Cloud Telemetry Service → WPS Manager
| Message counter | unsigned integer | [0, 4,294,967,295] | [0, 4,294,967,295] | 0 | Decimal number | First message counter value is 1. Each subsequent message counter value is incremented by 1.
| Mission ID | unsigned short | [0, 65,535] | [0, 65,535] | 0 | Decimal number | MIssion unique identification number.
| Timestamp | unsigned integer (64 bits) | [0, 4,294,967,295] | [0, 4,294,967,295] | 0 | Time | Bits 0-9: milliseconds, range [0, 999] Bits 10-15: seconds, range [0, 59] Bits 16-21: minutes, range [0, 59] Bits 22-26: hours (24 hour clock), range 0..23 [0,23] Bits 27-31: day, range [1,31]
| Platform type | unsigned char | [0, 255] | [0, 2] | 0 | Decimal number | None = 0, Drone = 1, UGV = 2.
| Platform ID | unsigned char | [0, 255] | [0, 255] | 0 | Decimal number | Platform ID number.
| Platform location | Waypoint | [2.3E-308, 1.7E+308] × 3 | [-90.0, 90.0] [-180.0, 180.0] [-432, 1,500] | n/a | Decimal degrees | The center of the square for local scan type represented as a waypoint object. A waypoint is an object with 3 fields of type double that store latitude, longitude and altitude, respectively in WGS84 by 4326 standard, e.g. WP = {32.xxxxxx, 35.yyyyyy, 50.z}.
| Platform speed | unsigned char | [0, 255] | [0, 200] | 0 | Meters per second | Platform altitude above surface level.
| Platform heading | double | [2.3E-308, 1.7E+308] | [-π, π] | 0 | Radians | Platform heading (azimuth).
Start JPEG generation, burst, (5), DDS | Message ID | unsigned char | [0, 255] | 5 | 5 | Decimal number | Message unique identification number. | GEO Comp Manager → GEO Comp JPEG Generator
| Message counter | unsigned integer | [0, 4,294,967,295] | [0, 4,294,967,295] | 0 | Decimal number | First message counter value is 1. Each subsequent message counter value is incremented by 1.
| Mission ID | unsigned short | [0, 65,535] | [0, 65,535] | 0 | Decimal number | MIssion unique identification number.
| Platform type | unsigned char | [0, 255] | [0, 2] | 0 | Decimal number | None = 0, Drone = 1, UGV = 2.
| Geo comp dir path for JPEG files | char[256] | [0, 255] | [0, 255) | NULL | ASCII | Geo computer directory path where all JPEG files are stored.
Stop JPEG generation, burst, (51), DDS | Message ID | unsigned char | [0, 255] | 15 | 15 | Decimal number | Message unique identification number. | GEO Comp Manager → GEO Comp JPEG Generator
| Message counter | unsigned integer | [0, 4,294,967,295] | [0, 4,294,967,295] | 0 | Decimal number | First message counter value is 1. Each subsequent message counter value is incremented by 1.
| Mission ID | unsigned short | [0, 65,535] | [0, 65,535] | 0 | Decimal number | MIssion unique identification number.
Report JPEG generation liveness, cyclical 100 msec, (6), DDS | Message ID | unsigned char | [0, 255] | 6 | 6 | Decimal number | Message unique identification number. | GEO Comp JPEG Generator → GEO Comp Manager
| Message counter | unsigned integer | [0, 4,294,967,295] | [0, 4,294,967,295] | 0 | Decimal number | First message counter value is 1. Each subsequent message counter value is incremented by 1.
| Mission ID | unsigned short | [0, 65,535] | [0, 65,535] | 0 | Decimal number | MIssion unique identification number.
| Platform ID | unsigned char | [0, 255] | [0, 255] | 0 | Decimal number | Platform ID number.
| Number of JPEG files | unsigned short | [0, 65,535] | [0, 10,000] | 0 | Decimal number | Number of JPEG files generated.
| Status | unsigned char | [0, 255] | [0, 3] | 0 | Decimal number | None = 0, Waiting = 1, Generating = 2, Fail = 3
| Error code | unsigned char | [0, 255] | [0, ???] | 0 | Decimal number | None = 0, Error1 = 1, Error2 = 2, … ??? TBD by 3rd Eye
Start model generation, burst, (7), SocketIO | Message ID | unsigned char | [0, 255] | 7 | 7 | Decimal number | Message unique identification number. | GEO Comp Manager → GEO Comp DSM App
| Message counter | unsigned integer | [0, 4,294,967,295] | [0, 4,294,967,295] | 0 | Decimal number | First message counter value is 1. Each subsequent message counter value is incremented by 1.
| Mission ID | unsigned short | [0, 65,535] | [0, 65,535] | 0 | Decimal number | MIssion unique identification number.
| Calculation type | unsigned char | [0, 255] | [0, 2] | 0 | Decimal number | None = 0, New model = 1, Differences analysis = 2
| Geo comp dir path for JPEG files | char[256] | [0, 255] | [0, 255) | NULL | ASCII | Geo computer directory path where all JPEG files are stored.
| Geo comp dir path for current model | char[256] | [0, 255] | [0, 255) | NULL | ASCII | Geo computer directory path where current model is stored (empty directory).
| Geo comp dir path for reference model | char[256] | [0, 255] | [0, 255) | NULL | ASCII | Geo computer directory path where reference model is stored for analyzing differences.
| Geo comp dir path for differences model | char[256] | [0, 255] | [0, 255) | NULL | ASCII | Geo computer directory path where differences model is stored (empty directory).
Report model generation, burst, (8), SocketIO | Message ID | unsigned char | [0, 255] | 8 | 8 | Decimal number | Message unique identification number. | GEO Comp DSM App → GEO Comp Manager
| Message counter | unsigned integer | [0, 4,294,967,295] | [0, 4,294,967,295] | 0 | Decimal number | First message counter value is 1. Each subsequent message counter value is incremented by 1.
| Mission ID | unsigned short | [0, 65,535] | [0, 65,535] | 0 | Decimal number | MIssion unique identification number.
| Status | char[256] | [0, 255] | [0, 255) | NULL | ASCII | Text message TBD by Sightec:
| Error code | unsigned char | [0, 255] | [0, ???] | 0 | Decimal number | Will not be included in this phase of the project. None = 0, Error1 = 1, Error2 = 2,
Upload current model to cloud, burst, (91), DDS | Message ID | unsigned char | [0, 255] | 91 | 91 | Decimal number | Message unique identification number. | GEO Comp DSM App → GEO Comp LAS Service
| Message counter | unsigned integer | [0, 4,294,967,295] | [0, 4,294,967,295] | 0 | Decimal number | First message counter value is 1. Each subsequent message counter value is incremented by 1.
| Mission ID | unsigned short | [0, 65,535] | [0, 65,535] | 0 | Decimal number | MIssion unique identification number.
| Geo comp dir path for current model | char[256] | [0, 255] | [0, 255) | NULL | ASCII | Geo computer directory path where current model is stored.
| Cloud storage URL for current model | char[256] | [0, 255] | [0, 255) | NULL | ASCII | Cloud storage URL where current model is stored.
Upload differences model to cloud, burst, (92), DDS | Message ID | unsigned char | [0, 255] | 92 | 92 | Decimal number | Message unique identification number. | GEO Comp DSM app → GEO Comp LAS Service
| Message counter | unsigned integer | [0, 4,294,967,295] | [0, 4,294,967,295] | 0 | Decimal number | First message counter value is 1. Each subsequent message counter value is incremented by 1.
| Mission ID | unsigned short | [0, 65,535] | [0, 65,535] | 0 | Decimal number | MIssion unique identification number.
| Geo comp dir path for differences model | char[256] | [0, 255] | [0, 255) | NULL | ASCII | Geo comp dir path where differences model is stored.
| Cloud storage URL for differences model | char[256] | [0, 255] | [0, 255) | NULL | ASCII | Cloud storage URL where differences model is stored.
LAS file transmission status, burst (11), DDS | Message ID | unsigned char | [0, 255] | 11 | 11 | Decimal number | Message unique identification number. | WPS Cloud Storage Service → WPS Manager
| Message counter | unsigned integer | [0, 4,294,967,295] | [0, 4,294,967,295] | 0 | Decimal number | First message counter value is 1. Each subsequent message counter value is incremented by 1.
| Mission ID | unsigned short | [0, 65,535] | [0, 65,535] | 0 | Decimal number | MIssion unique identification number.
| Status | unsigned char | [0, 4] | [0, 4] | 0 | Decimal number | 0 - started, 1 - finished, 2 - verified, 3 - error1, 4 - error2 (TBD with Commit)
LAS file current model received, burst, (121), DDS | Message ID | unsigned char | [0, 255] | 121 | 121 | Decimal number | Message unique identification number. | WPS Cloud Storage Service → WPS Cloud Visualization Service
| Message counter | unsigned integer | [0, 4,294,967,295] | [0, 4,294,967,295] | 0 | Decimal number | First message counter value is 1. Each subsequent message counter value is incremented by 1.
| Mission ID | unsigned short | [0, 65,535] | [0, 65,535] | 0 | Decimal number | MIssion unique identification number.
| Cloud storage URL for current model | char[256] | [0, 255] | [0, 255) | NULL | ASCII | Cloud storage URL where current model is stored.
LAS file differences model received, burst, (122), DDS | Message ID | unsigned char | [0, 255] | 122 | 122 | Decimal number | Message unique identification number. | WPS Cloud Storage Service → WPS Cloud Visualization Service
| Message counter | unsigned integer | [0, 4,294,967,295] | [0, 4,294,967,295] | 0 | Decimal number | First message counter value is 1. Each subsequent message counter value is incremented by 1.
| Mission ID | unsigned short | [0, 65,535] | [0, 65,535] | 0 | Decimal number | MIssion unique identification number.
| Cloud storage URL for differences model | char[256] | [0, 255] | [0, 255) | NULL | ASCII | Cloud storage URL where differences model is stored.
Visualization current model URL, burst, (131), DDS | Message ID | unsigned char | [0, 255] | 131 | 131 | Decimal number | Message unique identification number. | WPS Cloud Visualization Service → WPS Manager
| Message counter | unsigned integer | [0, 4,294,967,295] | [0, 4,294,967,295] | 0 | Decimal number | First message counter value is 1. Each subsequent message counter value is incremented by 1.
| Mission ID | unsigned short | [0, 65,535] | [0, 65,535] | 0 | Decimal number | MIssion unique identification number.
| Cloud storage URL for current model | char[256] | [0, 255] | [0, 255) | NULL | ASCII | Cloud storage URL where current model is stored.
Visualization differences model URL, burst, (132), DDS | Message ID | unsigned char | [0, 255] | 132 | 132 | Decimal number | Message unique identification number. | WPS Cloud Visualization Service → WPS Manager
| Message counter | unsigned integer | [0, 4,294,967,295] | [0, 4,294,967,295] | 0 | Decimal number | First message counter value is 1. Each subsequent message counter value is incremented by 1.
| Mission ID | unsigned short | [0, 65,535] | [0, 65,535] | 0 | Decimal number | MIssion unique identification number.
| Cloud storage URL for differences model | char[256] | [0, 255] | [0, 255) | NULL | ASCII | Cloud storage URL where differences model is stored.
Request reference model, burst, (14), DDS | Message ID | unsigned char | [0, 255] | 14 | 14 | Decimal number | Message unique identification number. | GEO comp Manager → GEO Comp LAS Service
| Message counter | unsigned integer | [0, 4,294,967,295] | [0, 4,294,967,295] | 0 | Decimal number | First message counter value is 1. Each subsequent message counter value is incremented by 1.
| Mission ID | unsigned short | [0, 65,535] | [0, 65,535] | 0 | Decimal number | MIssion unique identification number.
| Geo comp dir path for reference model | char[256] | [0, 255] | [0, 255) | NULL | ASCII | Geo computer directory path where reference model is stored for analyzing differences.
| Cloud storage URL for reference model | char[256] | [0, 255] | [0, 255) | NULL | ASCII | Cloud storage URL where reference model is stored.
End mission, burst, (15), DDS | Message ID | unsigned char | [0, 255] | 15 | 15 | Decimal number | Message unique identification number. | WPS Manager → WPS Cloud Mission Service → GEO Comp Mission Broadcaster → GEO Comp Manager → GEO Comp JPEG Generator
| Message counter | unsigned integer | [0, 4,294,967,295] | [0, 4,294,967,295] | 0 | Decimal number | First message counter value is 1. Each subsequent message counter value is incremented by 1.
| Mission ID | unsigned short | [0, 65,535] | [0, 65,535] | 0 | Decimal number | MIssion unique identification number.